## Table S-3
Table S-3 Crystallographic data used for ab initio Feff8.1 calculations of Fe and Ni K-edge EXAFS data for the synthetic Ni-free and Ni-doped pyrite end products. Corresponding k3c(k) EXAFS and FFT curves are plotted in Figure S-2 as well as in Figure 2a,b and in Figure 2c,d, for the Fe and Ni K-edge data, respectively. Interatomic distances between the central Fe or Ni atom and its closest neighbours in the cluster are reported. To adjust the amplitude and the energy position of the EXAFS spectra, an overall Debye-Waller parameter σ and a threshold energy shift ∆E0 parameter were simultaneously refined. The S02 parameter was fixed to 1. Fit quality was estimated using an R-factor (Rf) and uncertainty on the refined parameters are given in parentheses (see text).
Sample | Unit-cell | closest neighbours |  |  | Refined parameters
| a(Å) | atom | R(Å) | N | s (Å) | ∆E0 (eV) | Rf
Fe K-edge
Ni-free pyrite (336 hr) | 5.407 | S | 2.26 | 6 | 0.070(4) | 2.1(5) | 0.16
|  | S | 3.43 | 6
|  | S | 3.61 | 2
|  | Fe | 3.82 | 12
|  | S | 4.44 | 6
Ni-doped pyrite (44 hr) | 5.407 | S | 2.26 | 6 | 0.071(4) | 2.2(5) | 0.10
|  | S | 3.43 | 6
|  | S | 3.61 | 2
|  | Fe | 3.82 | 12
|  | S | 4.44 | 6
Ni K-edge
Ni-doped pyrite (44 hr) | 5.52 | S | 2.31 | 6 | 0.071(4) | 2.2(5) | 0.08
| 5.45 | S | 3.46 | 6
|  | S | 3.64 | 2
|  | Fe | 3.85 | 12
|  | S | 4.48 | 6
Morin et al. (2017) Geochem. Persp. Let. 5, 6-11 ¦ doi: 10.7185/geochemlet.1738
© 2017 European Association of Geochemistry
Morin et al.
Nickel accelerates pyrite nucleation at ambient temperature