## Table S-1
Table S-1 Mg Column chemistry purification procedure. Note that the last step was repeated for 2 times if necessary for complete separation of Mg from Al.
Mg separation
Step 1) | after Wombacher et al. (2009)
Separation of Mg from Ca
Sample | In 2 ml conc. HCl
Resin | AG 50W X-8 (200-400 mesh), 2 ml
|  | Acid | V [mL]
| Precondition | Conc. HCl | 4
| Sample load/Mg |  | 1 | directly
| Mg | Conc. HCl | 3 | to step 2
| Wash | Conc. HCl | 4
Step 2)
Sample | In 4 ml conc. HCl
Resin | AG MP-1M (100-200 mesh)
|  | Acid | V [mL]
| Precondition | Conc. HCl | 4
| Sample load/Mg |  | 4
| Mg | Conc. HCl | 2
Step 3) | after Huang et al. (2009)
Separation of Mg from Al
Sample | In 5 ml 1M HNO3
Resin | AG 50W X-8 (200-400 mesh), 2 ml
|  | Acid | V [mL]
| Precondition | 1 M HNO3 | 4
| Sample load | 1 M HNO3 | 5
| MW | 1 M HNO3 | 11
| Mg | 1 M HNO3 | 12
| Wash | 1 M HNO3 | 4
This step repeated 2 timesif necessary
Huang et al. (2025) Geochem. Persp. Let. 35, 36–41 ¦ https://doi.org/10.7185/geochemlet.2521
© 2025 The Authors
Published by the European Association of Geochemistry under Creative Commons License CC-BY.
Huang et al.
High δ26Mg in an early Cambrian palaeosol reveals a terrestrial clay mineral factory

## Table S-2
Table S-2 Elemental, Clay mineralogical, and Mg isotopic compositions of 11 bulk samples from the weathering profile, 7 clay fraction samples, duplicates, and geological reference materials. CIA and PIA values for bulk samples are from Huang et al. (2024).
]
Sample name | Description | Mg | Depth1 | CIA1 | d25Mg | 2SD | d26Mg | 2SD | K/Al | Na/Al | Fe/Al | Mg/Al | Ca/Al | K/Al | Na/Al | Fe/Al | Mg/Al | Ca/Al | Kaolinite | Illite | Chlorite | Stilpnomelane
| Unit | % | cm | % | ‰ | ‰ | ‰ | ‰ | wt% ratio | wt% ratio | wt% ratio | wt% ratio | wt% ratio | molar ratio | molar ratio | molar ratio | molar ratio | molar ratio | wt% | wt% | wt%
WRC-1 | Bulk | 0.10091 | 300 | 53.5 | -0.213 | 0.051 | -0.314 | 0.087 | 0.55875 | 0.39816 | 0.090534 | 0.013245 | 0.058711 | 0.38558 | 0.4673 | 0.043741 | 0.014703 | 0.039525 | - | - | 1.76 | -
WRC-1, r.2 | Bulk, Rep | - | - | - | -0.227 | 0.062 | -0.321 | 0.091 | - | - | - | - | - | - | - | - | - | - | - | - | - | -
WRC-2FJP | Bulk | 0.083284 | 220 | 53.9 | 0.583 | 0.069 | 1.164 | 0.078 | 0.5436 | 0.38335 | 0.088194 | 0.012704 | 0.071008 | 0.37513 | 0.44992 | 0.04261 | 0.014103 | 0.047803 | 1.69 | 2.55 | 2.49 | -
WRC-2FJP, r.2 | Bulk, Rep | - | - | - | 0.612 | 0.08 | 1.184 | 0.095 | - | - | - | - | - | - | - | - | - | - | - | - | - | -
WRC-2FJP, r.3 | Bulk, Rep | - | - | - | 0.56 | 0.086 | 1.129 | 0.093 | - | - | - | - | - | - | - | - | - | - | - | - | - | -
WRC-3B | Bulk | 0.10028 | 170 | 53.1 | 0.296 | 0.074 | 0.601 | 0.075 | 0.65042 | 0.41505 | 0.068769 | 0.013723 | 0.020454 | 0.44884 | 0.48713 | 0.033225 | 0.015234 | 0.01377 | 2.61 | 2.95 | 1.59 | -
WRC-3B, r.2 | Bulk, Rep | - | - | - | 0.303 | 0.074 | 0.615 | 0.079 | - | - | - | - | - | - | - | - | - | - | - | - | - | -
WRC-2B | Bulk | 0.11385 | 270 | 54.6 | 0.312 | 0.053 | 0.654 | 0.089 | 0.61807 | 0.32192 | 0.053562 | 0.01615 | 0.053259 | 0.42652 | 0.37782 | 0.025878 | 0.017929 | 0.035854 | 4.42 | 0 | 2.53 | -
WRC-4 | Bulk | 0.33813 | 115 | 63.7 | 0.47 | 0.066 | 0.929 | 0.094 | 0.85287 | 0.014756 | 0.11776 | 0.044513 | 0.011463 | 0.58855 | 0.017318 | 0.056893 | 0.049414 | 0.0077172 | 2.27 | 4.72 | 4.3 | -
WRC-6 | Bulk | 0.13616 | 30 | 68.8 | 0.39 | 0.071 | 0.808 | 0.096 | 0.71742 | 0.010392 | 0.11669 | 0.017207 | 0.0044475 | 0.49508 | 0.012196 | 0.056378 | 0.019101 | 0.0029941 | 9.18 | 5.52 | 7.48 | -
WRC-2 | Bulk | 0.12905 | 135 | 67.7 | 0.569 | 0.07 | 1.137 | 0.081 | 0.70346 | 0.024365 | 0.090909 | 0.015899 | 0.0069888 | 0.48545 | 0.028595 | 0.043922 | 0.017649 | 0.0047049 | 9.55 | 8.04 | 11 | -
WRC-3 | Bulk | 0.14615 | 95 | 64.4 | 0.623 | 0.072 | 1.238 | 0.085 | 0.75204 | 0.012855 | 0.057887 | 0.01846 | 0.0060681 | 0.51897 | 0.015087 | 0.027968 | 0.020493 | 0.0040851 | 8.16 | 7.35 | 8.63 | -
WRC-5 | Bulk | 0.14227 | 80 | 66.6 | 0.411 | 0.08 | 0.815 | 0.091 | 0.81772 | 0.01258 | 0.26891 | 0.020908 | 0.032513 | 0.5643 | 0.014764 | 0.12992 | 0.02321 | 0.021888 | 4.93 | 5.15 | 8.03 | -
WRC-51 | Bulk | 0.15423 | 65 | 67.3 | 0.425 | 0.069 | 0.82 | 0.075 | 0.7376 | 0.011164 | 0.31075 | 0.020425 | 0.0090791 | 0.50901 | 0.013103 | 0.15014 | 0.022674 | 0.0061122 | 4.8 | 10.8 | 8.2 | -
WRC-52 | Bulk | 0.14578 | 50 | 69 | 0.493 | 0.077 | 0.986 | 0.094 | 0.70958 | 0.0083343 | 0.094053 | 0.017844 | 0.010765 | 0.48967 | 0.0097815 | 0.045441 | 0.019808 | 0.0072471 | 6.8 | 9 | 11 | 8.2
WRC-2-clay | Clay | 0.42321 | 135 | - | 0.505 | 0.077 | 1.011 | 0.074 | 0.23265 | 0.015355 | 0.1964 | 0.027615 | 0.013257 | 0.16055 | 0.018021 | 0.094889 | 0.030656 | 0.008925 | - | - | - | -
WRC-3-clay | Clay | 0.61821 | 95 | - | 0.7025 | 0.079 | 1.388 | 0.097 | 0.23631 | 0.011974 | 0.12816 | 0.035574 | 0.0089322 | 0.16307 | 0.014053 | 0.061919 | 0.039491 | 0.0060132 | - | - | - | -
WRC-4-clay | Clay | 1.0648 | 115 | - | 0.568 | 0.071 | 1.114 | 0.08 | 0.48711 | 0.037334 | 0.26544 | 0.079038 | 0.024757 | 0.33615 | 0.043817 | 0.12824 | 0.08774 | 0.016666 | - | - | - | -
WRC-5-clay | Clay | 0.69947 | 80 | - | 0.334 | 0.065 | 0.659 | 0.084 | 0.3575 | 0.014936 | 1.0448 | 0.060087 | 0.18479 | 0.24671 | 0.01753 | 0.50479 | 0.066703 | 0.12441 | - | - | - | -
WRC-51-clay | Clay | 2.1907 | 65 | - | 0.594 | 0.071 | 1.154 | 0.09 | 0.47088 | 0.61418 | 0.45907 | 0.29618 | 0.3016 | 0.32495 | 0.72083 | 0.22179 | 0.32879 | 0.20304 | - | - | - | -
WRC-52-clay | Clay | 0.57173 | 50 | - | 0.641 | 0.075 | 1.303 | 0.089 | 0.41781 | 0.023555 | 0.25092 | 0.042186 | 0.012004 | 0.28832 | 0.027645 | 0.12123 | 0.046831 | 0.0080811 | - | - | - | -
WRC-6-clay | Clay | 0.50517 | 30 | - | 0.541 | 0.073 | 1.026 | 0.087 | 0.38017 | 0.015148 | 0.29965 | 0.035785 | 0 | 0.26235 | 0.017778 | 0.14477 | 0.039725 | 0 | - | - | - | -
JB-2, r.3 | QC Standard, Rep | - | - | - | -0.075 | 0.072 | -0.164 | 0.087 | - | - | - | - | - | - | - | - | - | - | - | - | - | -
JB-2, r.2 | QC Standard, Rep | - | - | - | -0.099 | 0.066 | -0.197 | 0.081 | - | - | - | - | - | - | - | - | - | - | - | - | - | -
JB-2 | QC Standard | - | - | - | -0.139 | 0.066 | -0.26 | 0.074 | - | - | - | - | - | - | - | - | - | - | - | - | - | -
IRMM-3704 | QC Standard | - | - | - | -1.847 | 0.069 | -3.714 | 0.082 | - | - | - | - | - | - | - | - | - | - | - | - | - | -
1. Sampling depth and CIA values from Z. Huang et al. (2024).
Huang et al. (2025) Geochem. Persp. Let. 35, 36–41 ¦ https://doi.org/10.7185/geochemlet.2521
© 2025 The Authors
Published by the European Association of Geochemistry under Creative Commons License CC-BY.
Huang et al.
High δ26Mg in an early Cambrian palaeosol reveals a terrestrial clay mineral factory

## Table S-3
Table S-3 Chemical Index of Alteration values and δ26Mg of reported modern felsic saprolite and soil samples from literature and the early Cambrian palaeosol from this study.
Gao et al. (2023) |  |  |  | Fan et al. (2023) |  |  |  | Brewer et al. (2018) |  |  |  | Li et al. (2021) |  |  |  | This study
| δ26Mg | 2SD | Δ26Mg |  | δ26Mg | 2SD | Δ26Mg |  | δ26Mg | 2SD | Δ26Mg |  | δ26Mg | 2SD | Δ26Mg |  | δ26Mg | 2SD | Δ26Mg
CIA | (‰) | (‰) |  | CIA | (‰) | (‰) |  | CIA | (‰) | (‰) |  | CIA | (‰) | (‰) |  | CIA | (‰) | (‰)
Bedrock | -0.34 | 0.02 | - | 88.01 | 0.04 | 0.07 | 0.46 | Bedrock | -0.07 | 0.06 | - | 75 | -0.2316 | 0.07 | 0.19699 | Bedrock | -0.314 | 0.087 | -
49.2123 | -0.32269 | 0.020473 | 0.017306 | 91.98 | 0.09 | 0.08 | 0.51 | 52.6166 | -0.15 | 0.06 | -0.08 | 76 | -0.15327 | 0.07 | 0.27532 | Bedrock | -0.321 | 0.091 | -
50.2948 | -0.27 | 0.01 | 0.07 | 92.44 | 0.11 | 0.05 | 0.53 | 56.7317 | 0.07 | 0.06 | 0.14 | 80 | -0.24499 | 0.07 | 0.1836 | 54.6 | 0.654 | 0.089 | 0.975
51.1987 | -0.28 | 0.04 | 0.06 | 92.25 | 0.12 | 0.09 | 0.54 | 54.9358 | -0.15 | 0.06 | -0.08 | 79.3301 | -0.26418 | 0.08 | 0.16441 | 63.7 | 0.929 | 0.094 | 1.25
49.8636 | -0.24 | 0.04 | 0.1 | 92.42 | 0.08 | 0.12 | 0.5 | 66.2283 | 0.55 | 0.06 | 0.62 | 78.7094 | 0.044511 | 0.07 | 0.4731 | 68.8 | 0.808 | 0.096 | 1.129
52.9864 | -0.24 | 0.01 | 0.1 | 91.84 | 0.17 | 0.07 | 0.59 | Bedrock | -0.17 | 0.06 | - | 77.1733 | -0.38436 | 0.09 | 0.044233 | 67.7 | 1.137 | 0.081 | 1.458
54.7958 | -0.20464 | 0.023824 | 0.13536 | 90.72 | -0.25 | 0.02 | 0.17 | 51.2625 | -0.12 | 0.06 | 0.05 | 78.0595 | -0.19205 | 0.07 | 0.23654 | 53.1 | 0.601 | 0.075 | 0.922
54.8617 | -0.22035 | 0.0078324 | 0.11965 | 90.15 | 0.22 | 0.04 | 0.64 | 54.2103 | -0.1 | 0.06 | 0.07 | 71.8808 | -0.06948 | 0.07 | 0.35911 | 53.9 | 1.164 | 0.078 | 1.485
55.6306 | -0.21027 | 0.031581 | 0.12973 | 89.09 | -0.1 | 0.01 | 0.32 | 56.7628 | 0 | 0.06 | 0.17 | 73 | -0.24833 | 0.07 | 0.18026 | 64.4 | 1.238 | 0.085 | 1.559
58.6422 | -0.17 | 0.02 | 0.17 | 88.67 | 0.17 | 0.07 | 0.59 | 63.3206 | -0.12 | 0.06 | 0.05 | 70.844 | -0.18126 | 0.09 | 0.24733 | 66.6 | 0.815 | 0.091 | 1.136
Bedorck | -0.23988 | 0.039022 | - | 86.62 | 0.16 | 0.08 | 0.58 | Bedrock | 0.07 | 0.06 | - | 68.8575 | -0.25863 | 0.07 | 0.16996 | 67.3 | 0.82 | 0.075 | 1.141
93.9849 | 0.12388 | 0.022872 | 0.36375 | 86.99 | -0.16 | 0.04 | 0.26 | 57.3088 | 0.24 | 0.06 | 0.17 | 67.1808 | -0.45926 | 0.07 | -0.030668 | 69 | 0.986 | 0.094 | 1.307
95.023 | 0.20867 | 0.071228 | 0.44854 | 84.99 | 0.19 | 0.22 | 0.61 | 55.374 | 0.1 | 0.06 | 0.03 | 57.642 | -0.25647 | 0.09 | 0.17212
93.5627 | -0.029637 | 0.073687 | 0.21024 | 83.71 | 0.15 | 0.07 | 0.57 | 57.6312 | 0.21 | 0.06 | 0.14 | 54 | -0.14352 | 0.08 | 0.28507
93.636 | -0.099712 | 0.016145 | 0.14016 | 84.81 | -0.16 | 0.09 | 0.26 | 57.8612 | 0.14 | 0.06 | 0.07 | 53 | -0.63131 | 0.07 | -0.20272
94.0813 | -0.17016 | 0.002887 | 0.06972 | 83.49 | -0.53 | 0.18 | -0.11 | 60.714 | 0.09 | 0.06 | 0.02 | 53 | -0.45842 | 0.08 | -0.029832
91.8926 | -0.10476 | 0.079084 | 0.13511 | 81.43 | 0.12 | 0.05 | 0.54 | Bedrock | -0.17 | 0.06 | - | 58.0428 | -0.068761 | 0.07 | 0.35983
91.5069 | -0.044406 | 0.048657 | 0.19547 | 74.56 | 0.27 | 0.06 | 0.69 | 52.6166 | -0.04 | 0.06 | 0.13 | 56.5393 | -0.12181 | 0.07 | 0.30678
89.9469 | 0.0071708 | 0.054808 | 0.24705 | 72.13 | -0.03 | 0.04 | 0.39 | 56.7317 | -0.12 | 0.06 | 0.05 | 54.4794 | -0.56333 | 0.09 | -0.13474
88.3646 | 0.14293 | 0.00020395 | 0.38281 | 72.23 | 0.11 | 0.09 | 0.53 | 54.9358 | -0.14 | 0.06 | 0.03 | 54 | -0.50986 | 0.07 | -0.081273
90.208 | -0.033048 | 0.041213 | 0.20683 | 69.8 | 0.27 | 0.01 | 0.69 |  |  |  |  | 56 | 0.142 | 0.08 | 0.57059
90.0937 | -0.086378 | 0.039585 | 0.1535 | 66.58 | -0.37 | 0.02 | 0.05 |  |  |  |  | Bedrock | -0.42859 | 0.09 | -
90.8921 | -0.092864 | 0.03816 | 0.14701 | 61.64 | -0.18 | 0.24 | 0.24
91.945 | -0.10787 | 0.040774 | 0.13201 | Bedrock | -0.42 | 0.012 | -
89.6419 | 0.038095 | 0.033353 | 0.27797
92.0429 | -0.029284 | 0.089306 | 0.21059
91.7882 | -0.080841 | 0.050858 | 0.15903
93.0386 | -0.060379 | 0.046671 | 0.1795
94.0135 | -0.19712 | 0.071089 | 0.042759
92.8932 | -0.02035 | 0.017229 | 0.21952
96.3713 | -0.20647 | 0.073317 | 0.033401
90.7011 | -0.089059 | 0.048812 | 0.15082
94.1221 | -0.20445 | 0.051056 | 0.035421
92.855 | -0.19059 | 0.055945 | 0.049283
92.2323 | -0.094782 | 0.038973 | 0.14509
94.7689 | -0.29299 | 0.050677 | -0.053116
94.1752 | -0.44258 | 0.051918 | -0.2027
94.2017 | -0.13842 | 0.045652 | 0.10146
94.8835 | -0.50435 | 0.029345 | -0.26447
95.0035 | -0.28079 | 0.069153 | -0.04091
94.5501 | -0.49528 | 0.089815 | -0.2554
94.5719 | -0.39838 | 0.023251 | -0.15851
93.8145 | -0.54112 | 0.055009 | -0.30124
95.2179 | -0.49328 | 0.080249 | -0.2534
94.8177 | -0.39447 | 0.060205 | -0.15459
94.425 | -0.34777 | 0.044659 | -0.10789
Huang et al. (2025) Geochem. Persp. Let. 35, 36–41 ¦ https://doi.org/10.7185/geochemlet.2521
© 2025 The Authors
Published by the European Association of Geochemistry under Creative Commons License CC-BY.
Huang et al.
High δ26Mg in an early Cambrian palaeosol reveals a terrestrial clay mineral factory